## BOM_Cockpit_2025-07-10
No. | Quantity | Comment | Designator | Footprint | Value | Manufacturer Part | Manufacturer | Supplier Part | Supplier
1 | 14 | C1206C105K5RACTU | C1,C2,C3,C4,C5,C6,C7,C8,C9,C10,C11,C12,C13,C14 | Capacitor_SMD:C_1206_3216Metric_Pad1.33x1.80mm_HandSolder
2 | 48 | 1N4148W | D1,D2,D3,D4,D5,D6,D7,D8,D9,D10,D11,D12,D13,D14,D15,D16,D17,D18,D19,D20,D21,D22,D23,D24,D25,D26,D27,D28,D29,D30,D31,D32,D33,D34,D35,D36,D37,D38,D39,D40,D41,D42,D43,D44,D45,D46,D47,D48 | Diode_SMD:D_SOD-123
3 | 10 | MountingHole | H1,H2,H3,H4,H5,H6,H7,H8,H9,H10 | kbd:M2_HOLE
4 | 2 | Conn_01x01_Female | J1,JN | Connector_Pin:Pin_D0.9mm_L10.0mm_W2.4mm_FlatFork
5 | 1 | Conn_01x03_Female | J3 | Connector_PinHeader_2.00mm:PinHeader_1x03_P2.00mm_Vertical
6 | 14 | WS2812B | LED1,LED2,LED3,LED4,LED5,LED6,LED7,LED8,LED9,LED10,LED11,LED12,LED13,LED14 | LED_SMD:LED_WS2812B_PLCC4_5.0x5.0mm_P3.2mm
7 | 1 | SW_KBD | Reset1 | kbd:SW_SPST_RS-282G05A3-SM
8 | 44 | MX_SW_HS | SW1,SW2,SW3,SW4,SW5,SW6,SW7,SW8,SW9,SW10,SW11,SW12,SW13,SW14,SW15,SW16,SW17,SW18,SW19,SW20,SW21,SW22,SW23,SW24,SW25,SW26,SW27,SW28,SW29,SW30,SW31,SW32,SW33,SW34,SW35,SW36,SW39,SW40,SW43,SW44,SW45,SW46,SW47,SW48 | Switch_Keyboard_Hotswap_Kailh:SW_Hotswap_Kailh_MX_1.00u
9 | 2 | RotaryEncoder_Switch | SW37,SW38 | Rotary_Encoder:RotaryEncoder_Alps_EC11E-Switch_Vertical_H20mm
10 | 2 | MX_SW_HS | SW41,SW42 | Switch_Keyboard_Hotswap_Kailh:SW_Hotswap_Kailh_MX_1.50u_90deg
11 | 1 | MSK12C02 | SW49 | kbd:MSK12C02
12 | 1 | SS12D00 | SW_TOG1 | kbd:SS12D00
13 | 1 | ProMicro | U1 | kbd:ProMicro_v3.5